## JLCPCB BOM Tool - BOM Matching
JLCPCB BOM Tool - BOM Matching
| BOM name：bom-JLCPCB Assembly Order.xlsx |  |  | Download Time：2025-12-23 12:14:10 |  |  |  | * Our matching results are updated in real-time, but stock and prices may change. If it's been over 24 hours, please re-match before placing your order.
| PCB Assembled Qty：2 |  |  | Est. Total Price：51.2548
| Your BOM |  |  |  |  | Matched Parts | [6 empty] | Order Information
Component | Top Designator | Bottom Designator | Comment | Footprint | JLCPCB Part # | Matches | Part # | Manufacturer | Footprint | Description | Category | Warning | JLCPCB Part # | Product link | Lib Type | Qty | Source | Total Price ($)
Capacitor(1uF) | C1,C45,C46,C47 |  | 1uF | 0402 |  | Select by System | CL05A105KA5NQNC | Samsung Electro-Mechanics | 0402 | 1uF 25V X5R ±10% 0402 Multilayer Ceramic Capacitors MLCC - SMD/SMT ROHS | Multilayer Ceramic Capacitors MLCC - SMD/SMT |  | C52923 | https://jlcpcb.com/partdetail/53938-CL05A105KA5NQNC/C52923 | Basic | 20 | 20 JLCPCB | 0.058
Capacitor(10uF) | C2,C48,C6 |  | 10uF | 0402 |  | Select by System | CL05A106MQ5NUNC | Samsung Electro-Mechanics | 0402 | 10uF 6.3V X5R ±20% 0402 Multilayer Ceramic Capacitors MLCC - SMD/SMT ROHS | Multilayer Ceramic Capacitors MLCC - SMD/SMT |  | C15525 | https://jlcpcb.com/partdetail/16204-CL05A106MQ5NUNC/C15525 | Basic | 20 | 20 JLCPCB | 0.086
Capacitor(44uF) | C3 |  | 44uF | 0805 |  | Select by Customer | CL21A476MQYNNNE | Samsung Electro-Mechanics | 0805 | 47uF 6.3V X5R ±20% 0805 Multilayer Ceramic Capacitors MLCC - SMD/SMT ROHS | Multilayer Ceramic Capacitors MLCC - SMD/SMT |  | C16780 | https://jlcpcb.com/partdetail/17464-CL21A476MQYNNNE/C16780 | Basic | 8 | 8 JLCPCB | 0.2072
Capacitor(44uF) | C5 |  | 47nF | 0201 |  | Select by System | GRM033R60J473KE19D | Murata Electronics | 0201 | 47nF 6.3V X5R ±10% 0201 Multilayer Ceramic Capacitors MLCC - SMD/SMT ROHS | Multilayer Ceramic Capacitors MLCC - SMD/SMT |  | C85925 | https://jlcpcb.com/partdetail/MurataElectronics-GRM033R60J473KE19D/C85925 | Extended | 20 | 20 JLCPCB | 0.116
Capacitor(10uF) | C8,C9 |  | 10uF | 0805 |  | Select by System | CL21A106KAYNNNE | Samsung Electro-Mechanics | 0805 | 10uF 25V X5R ±10% 0805 Multilayer Ceramic Capacitors MLCC - SMD/SMT ROHS | Multilayer Ceramic Capacitors MLCC - SMD/SMT |  | C15850 | https://jlcpcb.com/partdetail/16532-CL21A106KAYNNNE/C15850 | Basic | 20 | 20 JLCPCB | 0.198
Capacitor(10uF) | C10,C11,C4 |  | 10uF | 0603 |  | Select by System | CL10A106KP8NNNC | Samsung Electro-Mechanics | 0603 | 10V 10uF X5R ±10% 0603 Multilayer Ceramic Capacitors MLCC - SMD/SMT ROHS | Multilayer Ceramic Capacitors MLCC - SMD/SMT |  | C19702 | https://jlcpcb.com/partdetail/20411-CL10A106KP8NNNC/C19702 | Basic | 20 | 20 JLCPCB | 0.114
Capacitor(22uF) | C12,C13,C14 |  | 22uF | 0805 |  | Select by System | CL21A226MAQNNNE | Samsung Electro-Mechanics | 0805 | 22uF 25V X5R ±20% 0805 Multilayer Ceramic Capacitors MLCC - SMD/SMT ROHS | Multilayer Ceramic Capacitors MLCC - SMD/SMT |  | C45783 | https://jlcpcb.com/partdetail/46786-CL21A226MAQNNNE/C45783 | Basic | 20 | 20 JLCPCB | 0.434
Capacitor(100nF) | C15,C17,C20,C21,C22,C40,C41,C42,C43,C44,C49,C7 |  | 100nF | 0201 |  | Select by System | GRM033R61A104KE15D | Murata Electronics | 0201 | 100nF 10V X5R ±10% 0201 Multilayer Ceramic Capacitors MLCC - SMD/SMT ROHS | Multilayer Ceramic Capacitors MLCC - SMD/SMT |  | C76934 | https://jlcpcb.com/partdetail/MurataElectronics-GRM033R61A104KE15D/C76934 | Extended | 36 | 36 JLCPCB | 0.0396
Capacitor(2.2uF) | C16 |  | 2.2uF | 0603 |  | Select by System | CL10A225KO8NNNC | Samsung Electro-Mechanics | 0603 | 16V 2.2uF X5R ±10% 0603 Multilayer Ceramic Capacitors MLCC - SMD/SMT ROHS | Multilayer Ceramic Capacitors MLCC - SMD/SMT |  | C23630 | https://jlcpcb.com/partdetail/24366-CL10A225KO8NNNC/C23630 | Basic | 20 | 20 JLCPCB | 0.11
Capacitor(22uF) | C18,C19 |  | 22uF | 0402 |  | Select by System | CL05A226MQ5QUNC | Samsung Electro-Mechanics | 0402 | 22uF 6.3V X5R ±20% 0402 Multilayer Ceramic Capacitors MLCC - SMD/SMT ROHS | Multilayer Ceramic Capacitors MLCC - SMD/SMT |  | C105226 | https://jlcpcb.com/partdetail/106441-CL05A226MQ5QUNC/C105226 | Extended | 8 | 8 JLCPCB | 0.316
Capacitor(20pF) | C35,C36 |  | 20pF | 0201 |  | Select by System | GRM0335C1H200JA01D | Murata Electronics | 0201 | 20pF 50V C0G ±5% 0201 Multilayer Ceramic Capacitors MLCC - SMD/SMT ROHS | Multilayer Ceramic Capacitors MLCC - SMD/SMT |  | C76923 | https://jlcpcb.com/partdetail/MurataElectronics-GRM0335C1H200JA01D/C76923 | Extended | 20 | 20 JLCPCB | 0.048
Capacitor(20pF) | C37,C38 |  | 6.8pF | 0201 |  | Select by System | GRM0335C1H6R8CA01D | Murata Electronics | 0201 | 50V 6.8pF C0G 0201 Multilayer Ceramic Capacitors MLCC - SMD/SMT ROHS | Multilayer Ceramic Capacitors MLCC - SMD/SMT |  | C85916 | https://jlcpcb.com/partdetail/MurataElectronics-GRM0335C1H6R8CA01D/C85916 | Extended | 20 | 20 JLCPCB | 0.036
Capacitor(6.8pF) | C39 |  | 2.2uF | 0201 |  | Select by System | GRM033R61A225ME47D | Murata Electronics | 0201 | 10V 2.2uF X5R ±20% 0201 Multilayer Ceramic Capacitors MLCC - SMD/SMT ROHS | Multilayer Ceramic Capacitors MLCC - SMD/SMT |  | C319184 | https://jlcpcb.com/partdetail/300450-GRM033R61A225ME47D/C319184 | Extended | 20 | 20 JLCPCB | 0.192
SD Card reader | CARD1 |  | TF-01A | TF-SMD_TF-01A |  | Select by System | TF-01A | Korean Hroparts Elec | SMD | 1.85mm Connector and Ejector MicroSD Card (TF Card) Push-Push With Locating Post SMD SD Card / Memory Card Connector ROHS | SD Card / Memory Card Connector |  | C91145 | https://jlcpcb.com/partdetail/Korean_HropartsElec-TF01A/C91145 | Extended | 2 | 2 JLCPCB | 0.3418
LED | D1 |  | LED | 0402 |  | Unconfirmed | XL-1005UGC | XINGLIGHT | 0402 | -40℃~+85℃ 120° 249mcd 25mA 3V 516nm~531nm 531nm 80mW Emerald Green Top-mount Water Clear 0402 LED Indication - Discrete ROHS | LED Indication - Discrete | 1.The comment (XL-1005UGC) of this part does not match the one (LED) provided in your BOM. Please confirm; | C965793 | https://jlcpcb.com/partdetail/XINGLIGHT-XL1005UGC/C965793 | Extended | 20 | 20 JLCPCB | 0.136
Screw terminal 1x02 | J1 |  | Screw_Terminal_01x02 | TerminalBlock_Xinya_XY308-2.54-2P_1x02_P2.54mm_Horizontal |  | Select by Customer | XY308-2.54-2P | Ningbo Xinlaiya Elec. | 插件,P=2.54mm | 1 1 150V 18~26 1x2P 2 2.54mm 2P 6A Green M1.6 Through Hole Plugin,P=2.54mm Screw Terminal Blocks ROHS | Screw Terminal Blocks |  | C557685 | https://jlcpcb.com/partdetail/Ningbo_Xinlaiya_Elec-XY308_2_542P/C557685 | Extended | 2 | 2 JLCPCB | 0.4536
Pin headers 1x03 2.54mm | J2,J3 |  | Conn_01x03 | PinHeader_1x03_P2.54mm_Vertical |  | Select by Customer | 2.54-1*3P针 | BOOMELE(Boom Precision Elec) | 插件,P=2.54mm | -40℃~+105℃ 1 1x3P 2.54mm 2.5mm 3A 3P 3mm 6mm Black Brass Gold Pin Header Through Hole Plugin,P=2.54mm Pin Headers ROHS | Pin Headers |  | C49257 | https://jlcpcb.com/partdetail/50265-2_54_1_3P/C49257 | Extended | 6 | 6 JLCPCB | 0.099
Inductor(1uH) | L1 |  | 1uH | L2520 |  | Select by System | DFE252012F-1R0M=P2 | Murata Electronics | 1008 | 1uH 3.3A 4.7A 40mΩ ±20% 1008 Power Inductors ROHS | Power Inductors |  | C435392 | https://jlcpcb.com/partdetail/MurataElectronics-DFE252012F_1R0MP2/C435392 | Extended | 5 | 5 JLCPCB | 0.498
Inductor(1.5uH) | L2 |  | 1.5uH | IND-SMD_L4.0-W4.0-A |  | Select by System | XGL4020-152MEC | Coilcraft | SMD,4x4mm | 1.5uH 14.3mΩ 7.5A AEC-Q200 Magnetic Shielded Inductor ±20% SMD,4x4mm Power Inductors ROHS | Power Inductors |  | C7417180 | https://jlcpcb.com/partdetail/Coilcraft-XGL4020152MEC/C7417180 | Extended | 2 | 2 JLCPCB | 2.59
Inductor(5.6uH) | L3 |  | 5.6uH | IND-SMD_L3.0-W3.0 |  | Select by System | CKCS3015-5.6uH/M | CENKER | SMD,3x3mm | 165mΩ 1A 5.6uH 900mA Magnetic Shielded Inductor ±20% SMD,3x3mm Power Inductors ROHS | Power Inductors |  | C5120864 | https://jlcpcb.com/partdetail/CENKER-CKCS3015_5_6uHM/C5120864 | Extended | 15 | 15 JLCPCB | 0.4755
Ferrite bead | L4 |  | FCM1608KF-601T03 | L0603 |  | Select by System | FCM1608KF-601T03 | TAI-TECH | 0603 | -55℃~+125℃ 1 350mA 500mΩ 600Ω@100MHz ±25% 0603 Ferrite Beads ROHS | Ferrite Beads |  | C141723 | https://jlcpcb.com/partdetail/TAITECH-FCM1608KF601T03/C141723 | Extended | 20 | 20 JLCPCB | 0.092
Resistor(5.1k) | R1,R2 |  | 5.1K | 0201 |  | Unconfirmed | 0201WMF5101TEE | UNI-ROYAL(Uniroyal Elec) | 0201 | -55℃~+155℃ 25V 5.1kΩ 50mW Thick Film Resistor ±1% ±200ppm/℃ 0201 Chip Resistor - Surface Mount ROHS | Chip Resistor - Surface Mount | 1.The comment (0201WMF5101TEE) of this part does not match the one (5.1K) provided in your BOM. Please confirm; | C270344 | https://jlcpcb.com/partdetail/259874-0201WMF5101TEE/C270344 | Extended | 20 | 20 JLCPCB | 0.014
Resistor(5.23k) | R4 |  | 5.23K | 0201 |  | Unconfirmed | RTT015231FTH | RALEC | 0201 | -55℃~+125℃ 25V 5.23kΩ 50mW Thick Film Resistor ±1% ±200ppm/℃ 0201 Chip Resistor - Surface Mount ROHS | Chip Resistor - Surface Mount | 1.The comment (RTT015231FTH) of this part does not match the one (5.23K) provided in your BOM. Please confirm; | C332546 | https://jlcpcb.com/partdetail/RALEC-RTT015231FTH/C332546 | Extended | 20 | 20 JLCPCB | 0.02
Resistor(30.1k) | R5 |  | 30.1K | 0201 |  | Unconfirmed | RC-01W3012FT | FH (Guangdong Fenghua Advanced Tech) | 0201 | -55℃~+125℃ 25V 30.1kΩ 50mW Thick Film Resistor ±1% ±200ppm/℃ 0201 Chip Resistor - Surface Mount ROHS | Chip Resistor - Surface Mount | 1.The comment (RC-01W3012FT) of this part does not match the one (30.1K) provided in your BOM. Please confirm; | C320818 | https://jlcpcb.com/partdetail/301723-RC01W3012FT/C320818 | Extended | 20 | 20 JLCPCB | 0.012
Resistor(383ohm) | R7 |  | 383 | 0201 |  | Select by Customer | 0201WMF3830TEE | UNI-ROYAL(Uniroyal Elec) | 0201 | -55℃~+155℃ 25V 383Ω 50mW Thick Film Resistor ±1% ±200ppm/℃ 0201 Chip Resistor - Surface Mount ROHS | Chip Resistor - Surface Mount | 1.The comment (0201WMF3830TEE) of this part does not match the one (383) provided in your BOM. Please confirm; | C423551 | https://jlcpcb.com/partdetail/416501-0201WMF3830TEE/C423551 | Extended | 20 | 20 JLCPCB | 0.01
Resistor(10k) | R10,R11,R12,R13,R17,R18,R19,R20,R21,R22,R23,R3,R6,R8,R9 |  | 10K | 0201 |  | Unconfirmed | RC0201FR-0710KL | YAGEO | 0201 | -55℃~+125℃ 10kΩ 25V 50mW Thick Film Resistor ±1% ±200ppm/℃ 0201 Chip Resistor - Surface Mount ROHS | Chip Resistor - Surface Mount | 1.The comment (RC0201FR-0710KL) of this part does not match the one (10K) provided in your BOM. Please confirm; | C106225 | https://jlcpcb.com/partdetail/YAGEO-RC0201FR0710KL/C106225 | Extended | 42 | 42 JLCPCB | 0.0378
Resistor(100k) | R14 |  | 100K | 0402 |  | Unconfirmed | 0402WGF1003TCE | UNI-ROYAL(Uniroyal Elec) | 0402 | -55℃~+155℃ 100kΩ 50V 62.5mW Thick Film Resistor ±1% ±100ppm/℃ 0402 Chip Resistor - Surface Mount ROHS | Chip Resistor - Surface Mount | 1.The comment (0402WGF1003TCE) of this part does not match the one (100K) provided in your BOM. Please confirm; | C25741 | https://jlcpcb.com/partdetail/26484-0402WGF1003TCE/C25741 | Basic | 20 | 20 JLCPCB | 0.012
Resistor(22.1k) | R15 |  | 22.1K | 0201 |  | Unconfirmed | WR02X2212FAL | Walsin Tech Corp | 0201 | -55℃~+125℃ 22.1kΩ 25V 50mW Thick Film Resistor ±1% ±200ppm/℃ 0201 Chip Resistor - Surface Mount ROHS | Chip Resistor - Surface Mount | 1.The comment (WR02X2212FAL) of this part does not match the one (22.1K) provided in your BOM. Please confirm; | C384418 | https://jlcpcb.com/partdetail/Walsin_TechCorp-WR02X2212FAL/C384418 | Extended | 20 | 20 JLCPCB | 0.016
Switch(Boot and Reset) | SW1,SW2 |  | TS-1088-AR02016 | SW-SMD_L3.9-W3.0-P4.45 |  | Select by System | TS-1088-AR02016 | XUNPU | SMD,4x3mm | -30℃~+80℃ 1.6N 100,000 Cycles 12V 2mm 3mm 4mm 50mA Black Round Button SMD(SMT) Tab SPST Surface Mount,Vertical Without Bracket SMD,4x3mm Tactile Switches ROHS | Tactile Switches |  | C720477 | https://jlcpcb.com/partdetail/XUNPU-TS_1088AR02016/C720477 | Basic | 8 | 8 JLCPCB | 0.3448
STM32F103RET6 | U1 |  | STM32F722RETx | LQFP-64_10x10mm_P0.5mm |  | Select by Customer | STM32F722RET6 | STMicroelectronics | LQFP-64(10x10) | -40℃~+85℃ 1.7V~3.6V 12bit 12bit 216MHz 256KB 32 Bit 50 512KB ARM Cortex-M7 Built-in FLASH LQFP-64(10x10) Microcontrollers (MCU/MPU/SOC) ROHS | Microcontrollers (MCU/MPU/SOC) |  | C118207 | https://jlcpcb.com/partdetail/STMicroelectronics-STM32F722RET6/C118207 | Extended | 2 | 2 JLCPCB | 10.0314
Charging IC | U2 |  | BQ25883RGER | VFQFPN-24_L4.0-W4.0-P0.50-BL-EP2.8 |  | Select by System | BQ25883RGER | Texas Instruments | VQFN-24-EP(4x4) | -40℃~+85℃ 12uA 2 2.2A 3.9V~6.2V 8.4V Charging IC I2C Lithium Battery Support Support VQFN-24-EP(4x4) Battery Management ROHS | Battery Management |  | C544362 | https://jlcpcb.com/partdetail/TexasInstruments-BQ25883RGER/C544362 | Extended | 2 | 2 JLCPCB | 9.1732
BMP580 | U4 |  | BMP580 | LGA-10_L2.0-W2.0-P0.50-TL_BMP580 |  | Select by System | BMP580 | Bosch Sensortec | LGA-10(2x2) | -40℃~+85℃ 0.5pa/K 1.73V~3.6V 30Kpa~1.25bar 5.5uA 6pa 75pa I2C LGA-10(2x2) Pressure Sensors ROHS | Pressure Sensors |  | C22391138 | https://jlcpcb.com/partdetail/BoschSensortec-BMP580/C22391138 | Extended | 2 | 2 JLCPCB | 2.1092
Buck Boost | U5 |  | TPS63070RNMR | VQFN-HR-15_L3.0-W2.5-P0.50-BL_TPS63070RNMR |  | Select by System | TPS63070RNMR | Texas Instruments | VQFN-15-HR(2.5x3) | -40℃~+125℃@(TJ) 1 2.4MHz 2.5V~9V 2A 2V~16V 50uA Adjustable Buck-Boost Buck-Boost Built-in Yes VQFN-15-HR(2.5x3) DC-DC Converters ROHS | DC-DC Converters |  | C109322 | https://jlcpcb.com/partdetail/TexasInstruments-TPS63070RNMR/C109322 | Extended | 2 | 2 JLCPCB | 1.668
Buck Converter | U6 |  | LMR51430 | SOT-23-6 |  | Select by System | LMR51430YFDDCR | Texas Instruments | SOT-23-6-THIN(DDC) | -40℃~+150℃ 1 1.1MHz 3A 4.5V~36V 40uA 600mV~34.2V Adjustable Buck Buck Built-in Yes SOT-23-6-THIN(DDC) DC-DC Converters ROHS | DC-DC Converters |  | C5219261 | https://jlcpcb.com/partdetail/TexasInstruments-LMR51430YFDDCR/C5219261 | Extended | 2 | 2 JLCPCB | 1.8566
ICM45605 | U7 |  | ICM-45605 | LGA-14_L3.0-W2.5-P0.50-TL |  | Select by Customer | ICM-45605 | TDK InvenSense | LGA-14 | -40℃~+85℃ 16bit 2.2uA 2KB IMU SPI X,Y,Z X,Y,Z ±16g ±2000dps LGA-14 Accelerometers ROHS |  |  | C38673635 | https://jlcpcb.com/partdetail/TDKInvenSense-ICM45605/C38673635 | Extended | 2 | 2 JLCPCB | 17.6644
USB-C port | USB1 |  | TYPE-C16PIN2MD(073) | USB-C-SMD_TYPE-C-6PIN-2MD-073 |  | Select by System | TYPE-C 16PIN 2MD(073) | SHOU HAN | SMD | -25℃~+85℃ 1 16P 3A 5,000 times 5V Black Female Surface Mount, Right Angle Type-C SMD USB Connectors ROHS | USB Connectors |  | C2765186 | https://jlcpcb.com/partdetail/SHOUHAN-TYPE_C_16PIN_2MD_073/C2765186 | Extended | 3 | 3 JLCPCB | 0.1842
Crystal(25MHz) | X1 |  | X322525MOB4SI | CRYSTAL-SMD_4P-L3.2-W2.5-BL |  | Select by System | X322525MOB4SI | YXC Crystal Oscillators | SMD3225-4P | -40℃~+85℃ 12pF 25MHz Crystal Oscillator ±10ppm ±20ppm SMD3225-4P Crystals ROHS | Crystals |  | C9006 | https://jlcpcb.com/partdetail/YXC_CrystalOscillators-X322525MOB4SI/C9006 | Basic | 6 | 6 JLCPCB | 0.399
Crystal(32.768kHz) | X2 |  | X321532768KGD2SI | OSC-SMD_L3.2-W1.5 |  | Select by System | X321532768KGD2SI | YXC Crystal Oscillators | SMD3215-2P | -40℃~+85℃ 12.5pF 32.768kHz Crystal Oscillator ±20ppm ±30ppm SMD3215-2P Crystals ROHS | Crystals |  | C620155 | https://jlcpcb.com/partdetail/649983-X321532768KGD2SI/C620155 | Extended | 5 | 5 JLCPCB | 1.0615
[17 empty] | Sum per board | 51.2548
[17 empty] | Final Sun | 102.5096